## requirements
Derivation of HLIS 2.2.3 and HLIS 2.2.4 requirements
HLIS 2.2.3 |  |  |  |  | HLIS 2.2.4
considers three sources of PSF ellipticity -- focus*astigmatism (fa), coma^2 (cc), and image motion (jj)
and selects the tightest requirement from these options |  |  |  |  | Again J band is used.
J band is used here as it leads to the most stringent requirements on the wavefront
Ancillary data:
Z^2 for each range | 0.0625 |  | Z^2 for PSF ellipticity | 0.25 | Z^2 for PSF size | 0.25
[5 empty] | Z^2 for PSF total (HLIS 2.2.3 + 2.2.4): | 0.5
Ellipticity coefficients from PSFMOM:
Cfa | 3.5332e-05 | nm^-2 |  |  | Trace coefficient from MAKE_PSF_REQT: | 0.0019359
Ccc | 8.4019e-06 | nm^-2
Cjj | 0.00011301 | mas^-2 |  |  | PSF trace fractional error: | 0.00096796 | <-- this calculation
[6 empty] | 0.00072 | <-- SRD, HLIS 2.2.4
Coefficients from MAKE_PSF_REQT:
(4 angular scale ranges: l=31..99, 100..315, 316..999, 1000..3161, named 0..3)
fa:
.. range 0 | 20.9224
.. range 1 | 28.6864
.. range 2 | 37.7699
.. range 3 | 48.0037
PSF ellipticity max | 0.00062406
cc:
.. range 0 | 86.5681
.. range 1 | 119.36
.. range 2 | 158.811
.. range 3 | 204.346
PSF ellipticity max | 0.00062565
jj:
.. range 0 | 16.3433
.. range 1 | 22.4397
.. range 2 | 29.4009
.. range 3 | 37.0475
PSF ellipticity max | 0.0015493
limit on PSF ellipticity | 0.00062406 |  | <-- updated by this spreadsheet
error per component | 0.00057 |  | <-- frozen in SRD, HLIS 2.2.3

## npar6
# Brighter fatter effect |  |  |  | effect: ∆a<1,0> = |  | 3e-07 | <F> | 75000
Test1.o4231491 vs Test2.o4231492 | [12 empty] | diff
4 | 4.25 | -1.19 | -0.000161 | 5.5e-05 | 0.000796 |  | 4 | 4.25 | -1.19 | 0.005883 | 1.4e-05 | 0.000782 | 0.006044 | -4.1e-05 | -1.4e-05
10 | -12.13 | 1.18 | 2.1e-05 | 8e-06 | 0.000931 |  | 10 | -12.13 | 1.18 | 0.006003 | -3e-05 | 0.000878 | 0.005982 | -3.8e-05 | -5.3e-05
6 | -8.93 | 10.37 | -0.000265 | 4.5e-05 | 0.000703 |  | 6 | -8.93 | 10.37 | 0.005847 | -1.6e-05 | 0.000713 | 0.006112 | -6.1e-05 | 1e-05
4 | 2.11 | 14.87 | -0.000161 | 5.5e-05 | 0.000796 |  | 4 | 2.11 | 14.87 | 0.005883 | 1.4e-05 | 0.000782 | 0.006044 | -4.1e-05 | -1.4e-05
17 | -10.29 | -12.68 | -0.000202 | 2.6e-05 | 0.000425 |  | 17 | -10.29 | -12.68 | 0.005947 | -0.000121 | 0.000333 | 0.006149 | -0.000147 | -9.2e-05
15 | 19.79 | 6.95 | -0.000205 | 5.1e-05 | 0.000718 |  | 15 | 19.79 | 6.95 | 0.005889 | -5.9e-05 | 0.000612 | 0.006094 | -0.00011 | -0.000106
3 | -12.1 | 5.11 | -0.000248 | 3.8e-05 | 0.000722 |  | 3 | -12.1 | 5.11 | 0.005854 | 4e-06 | 0.000692 | 0.006102 | -3.4e-05 | -3e-05
6 | 6.24 | 16.3 | -0.000265 | 4.5e-05 | 0.000703 |  | 6 | 6.24 | 16.3 | 0.005847 | -1.6e-05 | 0.000713 | 0.006112 | -6.1e-05 | 1e-05
9 | -14.15 | 8.14 | -0.000224 | 5e-05 | 0.000628 |  | 9 | -14.15 | 8.14 | 0.005906 | -6.6e-05 | 0.000639 | 0.00613 | -0.000116 | 1.1e-05
18 | -2.16 | -19.72 | -0.000256 | 6e-05 | 0.000624 |  | 18 | -2.16 | -19.72 | 0.005822 | -0.000141 | 0.000539 | 0.006078 | -0.000201 | -8.5e-05
|  | trace: | 0.0060847 |  | 0.27043
|  | e per comp: | 8.1338e-05 |  | 0.003615
# VTPE |  |  |  | effect: ∆[K_{0,1}-K_{0,-1}] = |  | -0.004 | (ref) | 1
Test1.o4231491 vs Test2.o4231492 | [12 empty] | diff
4 | 4.25 | -1.19 | -0.000161 | 5.5e-05 | 0.000796 |  | 4 | 4.25 | -1.19 | -0.004672 | 0.003437 | 0.000721 | -0.004511 | 0.003382 | -7.5e-05
10 | -12.13 | 1.18 | 2.1e-05 | 8e-06 | 0.000931 |  | 10 | -12.13 | 1.18 | -0.004582 | 0.003505 | 0.000829 | -0.004603 | 0.003497 | -0.000102
6 | -8.93 | 10.37 | -0.000265 | 4.5e-05 | 0.000703 |  | 6 | -8.93 | 10.37 | -0.004451 | 0.003236 | 0.00057 | -0.004186 | 0.003191 | -0.000133
4 | 2.11 | 14.87 | -0.000161 | 5.5e-05 | 0.000796 |  | 4 | 2.11 | 14.87 | -0.004672 | 0.003437 | 0.000721 | -0.004511 | 0.003382 | -7.5e-05
17 | -10.29 | -12.68 | -0.000202 | 2.6e-05 | 0.000425 |  | 17 | -10.29 | -12.68 | -0.004037 | 0.00294 | 0.000351 | -0.003835 | 0.002914 | -7.4e-05
15 | 19.79 | 6.95 | -0.000205 | 5.1e-05 | 0.000718 |  | 15 | 19.79 | 6.95 | -0.004241 | 0.003191 | 0.000727 | -0.004036 | 0.00314 | 9e-06
3 | -12.1 | 5.11 | -0.000248 | 3.8e-05 | 0.000722 |  | 3 | -12.1 | 5.11 | -0.004403 | 0.0032 | 0.000634 | -0.004155 | 0.003162 | -8.8e-05
6 | 6.24 | 16.3 | -0.000265 | 4.5e-05 | 0.000703 |  | 6 | 6.24 | 16.3 | -0.004451 | 0.003236 | 0.00057 | -0.004186 | 0.003191 | -0.000133
9 | -14.15 | 8.14 | -0.000224 | 5e-05 | 0.000628 |  | 9 | -14.15 | 8.14 | -0.004366 | 0.003217 | 0.000469 | -0.004142 | 0.003167 | -0.000159
18 | -2.16 | -19.72 | -0.000256 | 6e-05 | 0.000624 |  | 18 | -2.16 | -19.72 | -0.004138 | 0.00314 | 0.000675 | -0.003882 | 0.00308 | 5.1e-05
|  | trace: | -0.0042047 |  | 1.0512
|  | e per comp: | 0.0022741 |  | -0.56853
# classical non-linearity |  |  |  | effect: ∆beta = |  | 1e-06 | <F> | 75000
Test1.o4231491 vs Test5.o4235247 | [12 empty] | diff
4 | 4.25 | -1.19 | -0.000161 | 5.5e-05 | 0.000796 |  | 4 | 4.25 | -1.19 | 0.010879 | -0.000249 | 0.001289 | 0.01104 | -0.000304 | 0.000493
10 | -12.13 | 1.18 | 2.1e-05 | 8e-06 | 0.000931 |  | 10 | -12.13 | 1.18 | 0.01127 | -0.000344 | 0.001503 | 0.011249 | -0.000352 | 0.000572
6 | -8.93 | 10.37 | -0.000265 | 4.5e-05 | 0.000703 |  | 6 | -8.93 | 10.37 | 0.010804 | 4.6e-05 | 0.001309 | 0.011069 | 1e-06 | 0.000606
4 | 2.11 | 14.87 | -0.000161 | 5.5e-05 | 0.000796 |  | 4 | 2.11 | 14.87 | 0.010879 | -0.000249 | 0.001289 | 0.01104 | -0.000304 | 0.000493
17 | -10.29 | -12.68 | -0.000202 | 2.6e-05 | 0.000425 |  | 17 | -10.29 | -12.68 | 0.009912 | 0.00014 | 0.000859 | 0.010114 | 0.000114 | 0.000434
15 | 19.79 | 6.95 | -0.000205 | 5.1e-05 | 0.000718 |  | 15 | 19.79 | 6.95 | 0.010727 | 0.000193 | 0.001147 | 0.010932 | 0.000142 | 0.000429
3 | -12.1 | 5.11 | -0.000248 | 3.8e-05 | 0.000722 |  | 3 | -12.1 | 5.11 | 0.010813 | 9.1e-05 | 0.001291 | 0.011061 | 5.3e-05 | 0.000569
6 | 6.24 | 16.3 | -0.000265 | 4.5e-05 | 0.000703 |  | 6 | 6.24 | 16.3 | 0.010804 | 4.6e-05 | 0.001309 | 0.011069 | 1e-06 | 0.000606
9 | -14.15 | 8.14 | -0.000224 | 5e-05 | 0.000628 |  | 9 | -14.15 | 8.14 | 0.010624 | 1.9e-05 | 0.001235 | 0.010848 | -3.1e-05 | 0.000607
18 | -2.16 | -19.72 | -0.000256 | 6e-05 | 0.000624 |  | 18 | -2.16 | -19.72 | 0.010394 | 0.00028 | 0.000925 | 0.01065 | 0.00022 | 0.000301
|  | trace: | 0.010907 |  | 0.14543
|  | e per comp: | 0.00039351 |  | 0.0052468
# CRNL |  |  |  | effect: ∆alphaCRNL = |  | 0.01 | (ref) | 1
Test1.o4231491 vs Test5.o4235247 | [12 empty] | diff
4 | 4.25 | -1.19 | -0.000161 | 5.5e-05 | 0.000796 |  | 4 | 4.25 | -1.19 | -0.016362 | 0.000643 | -0.000303 | -0.016201 | 0.000588 | -0.001099
10 | -12.13 | 1.18 | 2.1e-05 | 8e-06 | 0.000931 |  | 10 | -12.13 | 1.18 | -0.016974 | 0.000723 | -0.000466 | -0.016995 | 0.000715 | -0.001397
6 | -8.93 | 10.37 | -0.000265 | 4.5e-05 | 0.000703 |  | 6 | -8.93 | 10.37 | -0.016431 | -0.00044 | -0.000712 | -0.016166 | -0.000485 | -0.001415
4 | 2.11 | 14.87 | -0.000161 | 5.5e-05 | 0.000796 |  | 4 | 2.11 | 14.87 | -0.016362 | 0.000643 | -0.000303 | -0.016201 | 0.000588 | -0.001099
17 | -10.29 | -12.68 | -0.000202 | 2.6e-05 | 0.000425 |  | 17 | -10.29 | -12.68 | -0.013234 | -0.000989 | -0.001034 | -0.013032 | -0.001015 | -0.001459
15 | 19.79 | 6.95 | -0.000205 | 5.1e-05 | 0.000718 |  | 15 | 19.79 | 6.95 | -0.016048 | -0.001046 | -0.000536 | -0.015843 | -0.001097 | -0.001254
3 | -12.1 | 5.11 | -0.000248 | 3.8e-05 | 0.000722 |  | 3 | -12.1 | 5.11 | -0.01642 | -0.000535 | -0.000706 | -0.016172 | -0.000573 | -0.001428
6 | 6.24 | 16.3 | -0.000265 | 4.5e-05 | 0.000703 |  | 6 | 6.24 | 16.3 | -0.016431 | -0.00044 | -0.000712 | -0.016166 | -0.000485 | -0.001415
9 | -14.15 | 8.14 | -0.000224 | 5e-05 | 0.000628 |  | 9 | -14.15 | 8.14 | -0.015621 | -0.000475 | -0.000849 | -0.015397 | -0.000525 | -0.001477
18 | -2.16 | -19.72 | -0.000256 | 6e-05 | 0.000624 |  | 18 | -2.16 | -19.72 | -0.015345 | -0.001557 | -0.000222 | -0.015089 | -0.001617 | -0.000846
|  | trace: | -0.015726 |  | -1.5726
|  | e per comp: | 0.0010985 |  | 0.10985

## npar10
# Brighter fatter effect |  |  |  | effect: ∆a<1,0> = |  | 3e-07 | <F> | 75000
Test1.o4252452 vs Test2.o4252453 | [12 empty] | diff
4 | 4.25 | -1.19 | 0.000501 | -0.000268 | 0.000976 |  | 4 | 4.25 | -1.19 | 0.007263 | -0.000345 | 0.000985 | 0.006762 | -7.7e-05 | 9e-06
10 | -12.13 | 1.18 | 9.5e-05 | -0.000121 | 0.000937 |  | 10 | -12.13 | 1.18 | 0.00674 | -0.00018 | 0.000885 | 0.006645 | -5.9e-05 | -5.2e-05
6 | -8.93 | 10.37 | -0.000174 | -8.8e-05 | 0.000679 |  | 6 | -8.93 | 10.37 | 0.006586 | -0.000158 | 0.000692 | 0.00676 | -7e-05 | 1.3e-05
4 | 2.11 | 14.87 | 0.000501 | -0.000268 | 0.000976 |  | 4 | 2.11 | 14.87 | 0.007263 | -0.000345 | 0.000985 | 0.006762 | -7.7e-05 | 9e-06
17 | -10.29 | -12.68 | -0.000378 | 7.5e-05 | 0.000236 |  | 17 | -10.29 | -12.68 | 0.006411 | -8.3e-05 | 0.000126 | 0.006789 | -0.000158 | -0.00011
15 | 19.79 | 6.95 | -0.000951 | -4.6e-05 | 0.000449 |  | 15 | 19.79 | 6.95 | 0.005732 | -0.000161 | 0.000311 | 0.006683 | -0.000115 | -0.000138
3 | -12.1 | 5.11 | -0.000481 | -6e-05 | 0.000582 |  | 3 | -12.1 | 5.11 | 0.006243 | -9.4e-05 | 0.00054 | 0.006724 | -3.4e-05 | -4.2e-05
6 | 6.24 | 16.3 | -0.000174 | -8.8e-05 | 0.000679 |  | 6 | 6.24 | 16.3 | 0.006586 | -0.000158 | 0.000692 | 0.00676 | -7e-05 | 1.3e-05
9 | -14.15 | 8.14 | 0.000208 | -9.5e-05 | 0.000741 |  | 9 | -14.15 | 8.14 | 0.007019 | -0.000234 | 0.000767 | 0.006811 | -0.000139 | 2.6e-05
18 | -2.16 | -19.72 | -0.001076 | -8.9e-05 | 0.000415 |  | 18 | -2.16 | -19.72 | 0.005593 | -0.00031 | 0.000302 | 0.006669 | -0.000221 | -0.000113
16 | -4.86 | -7.32 | -0.000484 | 4e-05 | 0.000581 |  | 16 | -4.86 | -7.32 | 0.006267 | -0.000136 | 0.000549 | 0.006751 | -0.000176 | -3.2e-05
6 | 18.09 | 8.29 | -0.000174 | -8.8e-05 | 0.000679 |  | 6 | 18.09 | 8.29 | 0.006586 | -0.000158 | 0.000692 | 0.00676 | -7e-05 | 1.3e-05
3 | -6.41 | 12.75 | -0.000481 | -6e-05 | 0.000582 |  | 3 | -6.41 | 12.75 | 0.006243 | -9.4e-05 | 0.00054 | 0.006724 | -3.4e-05 | -4.2e-05
3 | -14.37 | -18.01 | -0.000481 | -6e-05 | 0.000582 |  | 3 | -14.37 | -18.01 | 0.006243 | -9.4e-05 | 0.00054 | 0.006724 | -3.4e-05 | -4.2e-05
3 | -3.26 | 12.59 | -0.000481 | -6e-05 | 0.000582 |  | 3 | -3.26 | 12.59 | 0.006243 | -9.4e-05 | 0.00054 | 0.006724 | -3.4e-05 | -4.2e-05
6 | -20.05 | -1.88 | -0.000174 | -8.8e-05 | 0.000679 |  | 6 | -20.05 | -1.88 | 0.006586 | -0.000158 | 0.000692 | 0.00676 | -7e-05 | 1.3e-05
11 | -20.32 | -8.27 | -0.000108 | 9e-05 | 0.000329 |  | 11 | -20.32 | -8.27 | 0.006658 | 6.4e-05 | 0.000212 | 0.006766 | -2.6e-05 | -0.000117
11 | -18.24 | 2.77 | -0.000108 | 9e-05 | 0.000329 |  | 11 | -18.24 | 2.77 | 0.006658 | 6.4e-05 | 0.000212 | 0.006766 | -2.6e-05 | -0.000117
13 | 9.17 | 14.57 | -0.000159 | -1.7e-05 | 0.000766 |  | 13 | 9.17 | 14.57 | 0.006521 | -0.000122 | 0.000682 | 0.00668 | -0.000105 | -8.4e-05
17 | 1.81 | -4.92 | -0.000378 | 7.5e-05 | 0.000236 |  | 17 | 1.81 | -4.92 | 0.006411 | -8.3e-05 | 0.000126 | 0.006789 | -0.000158 | -0.00011
|  | trace: | 0.0067404 |  | 0.29958
|  | e per comp: | 8.9019e-05 |  | 0.0039564
# VTPE |  |  |  | effect: ∆[K_{0,1}-K_{0,-1}] = |  | -0.004 | (ref) | 1
Test1.o4252452 vs Test3.o4252454 | [12 empty] | diff
4 | 4.25 | -1.19 | 0.000501 | -0.000268 | 0.000976 |  | 4 | 4.25 | -1.19 | -0.004147 | 0.003194 | 0.001151 | -0.003879 | 0.002218 | 0.001151
10 | -12.13 | 1.18 | 9.5e-05 | -0.000121 | 0.000937 |  | 10 | -12.13 | 1.18 | -0.004667 | 0.003469 | 0.000904 | -0.004546 | 0.002532 | 0.000904
6 | -8.93 | 10.37 | -0.000174 | -8.8e-05 | 0.000679 |  | 6 | -8.93 | 10.37 | -0.00436 | 0.003226 | 0.000706 | -0.004272 | 0.002547 | 0.000706
4 | 2.11 | 14.87 | 0.000501 | -0.000268 | 0.000976 |  | 4 | 2.11 | 14.87 | -0.004147 | 0.003194 | 0.001151 | -0.003879 | 0.002218 | 0.001151
17 | -10.29 | -12.68 | -0.000378 | 7.5e-05 | 0.000236 |  | 17 | -10.29 | -12.68 | -0.004333 | 0.003082 | 1.1e-05 | -0.004408 | 0.002846 | 1.1e-05
15 | 19.79 | 6.95 | -0.000951 | -4.6e-05 | 0.000449 |  | 15 | 19.79 | 6.95 | -0.005005 | 0.003206 | 0.000301 | -0.004959 | 0.002757 | 0.000301
3 | -12.1 | 5.11 | -0.000481 | -6e-05 | 0.000582 |  | 3 | -12.1 | 5.11 | -0.004662 | 0.003289 | 0.00055 | -0.004602 | 0.002707 | 0.00055
6 | 6.24 | 16.3 | -0.000174 | -8.8e-05 | 0.000679 |  | 6 | 6.24 | 16.3 | -0.00436 | 0.003226 | 0.000706 | -0.004272 | 0.002547 | 0.000706
9 | -14.15 | 8.14 | 0.000208 | -9.5e-05 | 0.000741 |  | 9 | -14.15 | 8.14 | -0.003891 | 0.003095 | 0.000807 | -0.003796 | 0.002354 | 0.000807
18 | -2.16 | -19.72 | -0.001076 | -8.9e-05 | 0.000415 |  | 18 | -2.16 | -19.72 | -0.004976 | 0.002991 | 0.000273 | -0.004887 | 0.002576 | 0.000273
16 | -4.86 | -7.32 | -0.000484 | 4e-05 | 0.000581 |  | 16 | -4.86 | -7.32 | -0.004632 | 0.003228 | 0.00044 | -0.004672 | 0.002647 | 0.00044
6 | 18.09 | 8.29 | -0.000174 | -8.8e-05 | 0.000679 |  | 6 | 18.09 | 8.29 | -0.00436 | 0.003226 | 0.000706 | -0.004272 | 0.002547 | 0.000706
3 | -6.41 | 12.75 | -0.000481 | -6e-05 | 0.000582 |  | 3 | -6.41 | 12.75 | -0.004662 | 0.003289 | 0.00055 | -0.004602 | 0.002707 | 0.00055
3 | -14.37 | -18.01 | -0.000481 | -6e-05 | 0.000582 |  | 3 | -14.37 | -18.01 | -0.004662 | 0.003289 | 0.00055 | -0.004602 | 0.002707 | 0.00055
3 | -3.26 | 12.59 | -0.000481 | -6e-05 | 0.000582 |  | 3 | -3.26 | 12.59 | -0.004662 | 0.003289 | 0.00055 | -0.004602 | 0.002707 | 0.00055
6 | -20.05 | -1.88 | -0.000174 | -8.8e-05 | 0.000679 |  | 6 | -20.05 | -1.88 | -0.00436 | 0.003226 | 0.000706 | -0.004272 | 0.002547 | 0.000706
11 | -20.32 | -8.27 | -0.000108 | 9e-05 | 0.000329 |  | 11 | -20.32 | -8.27 | -0.004396 | 0.003411 | 0.000162 | -0.004486 | 0.003082 | 0.000162
11 | -18.24 | 2.77 | -0.000108 | 9e-05 | 0.000329 |  | 11 | -18.24 | 2.77 | -0.004396 | 0.003411 | 0.000162 | -0.004486 | 0.003082 | 0.000162
13 | 9.17 | 14.57 | -0.000159 | -1.7e-05 | 0.000766 |  | 13 | 9.17 | 14.57 | -0.004702 | 0.003422 | 0.000633 | -0.004685 | 0.002656 | 0.000633
17 | 1.81 | -4.92 | -0.000378 | 7.5e-05 | 0.000236 |  | 17 | 1.81 | -4.92 | -0.004333 | 0.003082 | 1.1e-05 | -0.004408 | 0.002846 | 1.1e-05
|  | trace: | -0.0044294 |  | 1.1073
|  | e per comp: | 0.001928 |  | -0.48199
# classical non-linearity |  |  |  | effect: ∆beta = |  | 1e-06 | <F> | 75000
Test1.o4252452 vs Test4.o4252455 | [12 empty] | diff
4 | 4.25 | -1.19 | 0.000501 | -0.000268 | 0.000976 |  | 4 | 4.25 | -1.19 | 0.012658 | -0.000726 | 0.001538 | 0.012926 | -0.001702 | 0.001538
10 | -12.13 | 1.18 | 9.5e-05 | -0.000121 | 0.000937 |  | 10 | -12.13 | 1.18 | 0.012479 | -0.000618 | 0.001579 | 0.0126 | -0.001555 | 0.001579
6 | -8.93 | 10.37 | -0.000174 | -8.8e-05 | 0.000679 |  | 6 | -8.93 | 10.37 | 0.0116 | -6.7e-05 | 0.00122 | 0.011688 | -0.000746 | 0.00122
4 | 2.11 | 14.87 | 0.000501 | -0.000268 | 0.000976 |  | 4 | 2.11 | 14.87 | 0.012658 | -0.000726 | 0.001538 | 0.012926 | -0.001702 | 0.001538
17 | -10.29 | -12.68 | -0.000378 | 7.5e-05 | 0.000236 |  | 17 | -10.29 | -12.68 | 0.010581 | 0.000178 | 0.000757 | 0.010506 | -5.8e-05 | 0.000757
15 | 19.79 | 6.95 | -0.000951 | -4.6e-05 | 0.000449 |  | 15 | 19.79 | 6.95 | 0.010666 | 0.000111 | 0.0008 | 0.010712 | -0.000338 | 0.0008
3 | -12.1 | 5.11 | -0.000481 | -6e-05 | 0.000582 |  | 3 | -12.1 | 5.11 | 0.01124 | 2.2e-05 | 0.001064 | 0.0113 | -0.00056 | 0.001064
6 | 6.24 | 16.3 | -0.000174 | -8.8e-05 | 0.000679 |  | 6 | 6.24 | 16.3 | 0.0116 | -6.7e-05 | 0.00122 | 0.011688 | -0.000746 | 0.00122
9 | -14.15 | 8.14 | 0.000208 | -9.5e-05 | 0.000741 |  | 9 | -14.15 | 8.14 | 0.011838 | -0.000127 | 0.001331 | 0.011933 | -0.000868 | 0.001331
18 | -2.16 | -19.72 | -0.001076 | -8.9e-05 | 0.000415 |  | 18 | -2.16 | -19.72 | 0.010329 | 0.000146 | 0.000675 | 0.010418 | -0.000269 | 0.000675
16 | -4.86 | -7.32 | -0.000484 | 4e-05 | 0.000581 |  | 16 | -4.86 | -7.32 | 0.011385 | 2.6e-05 | 0.001107 | 0.011345 | -0.000555 | 0.001107
6 | 18.09 | 8.29 | -0.000174 | -8.8e-05 | 0.000679 |  | 6 | 18.09 | 8.29 | 0.0116 | -6.7e-05 | 0.00122 | 0.011688 | -0.000746 | 0.00122
3 | -6.41 | 12.75 | -0.000481 | -6e-05 | 0.000582 |  | 3 | -6.41 | 12.75 | 0.01124 | 2.2e-05 | 0.001064 | 0.0113 | -0.00056 | 0.001064
3 | -14.37 | -18.01 | -0.000481 | -6e-05 | 0.000582 |  | 3 | -14.37 | -18.01 | 0.01124 | 2.2e-05 | 0.001064 | 0.0113 | -0.00056 | 0.001064
3 | -3.26 | 12.59 | -0.000481 | -6e-05 | 0.000582 |  | 3 | -3.26 | 12.59 | 0.01124 | 2.2e-05 | 0.001064 | 0.0113 | -0.00056 | 0.001064
6 | -20.05 | -1.88 | -0.000174 | -8.8e-05 | 0.000679 |  | 6 | -20.05 | -1.88 | 0.0116 | -6.7e-05 | 0.00122 | 0.011688 | -0.000746 | 0.00122
11 | -20.32 | -8.27 | -0.000108 | 9e-05 | 0.000329 |  | 11 | -20.32 | -8.27 | 0.010823 | -7.6e-05 | 0.000866 | 0.010733 | -0.000405 | 0.000866
11 | -18.24 | 2.77 | -0.000108 | 9e-05 | 0.000329 |  | 11 | -18.24 | 2.77 | 0.010823 | -7.6e-05 | 0.000866 | 0.010733 | -0.000405 | 0.000866
13 | 9.17 | 14.57 | -0.000159 | -1.7e-05 | 0.000766 |  | 13 | 9.17 | 14.57 | 0.012023 | -0.000343 | 0.001431 | 0.01204 | -0.001109 | 0.001431
17 | 1.81 | -4.92 | -0.000378 | 7.5e-05 | 0.000236 |  | 17 | 1.81 | -4.92 | 0.010581 | 0.000178 | 0.000757 | 0.010506 | -5.8e-05 | 0.000757
|  | trace: | 0.011467 |  | 0.15289
|  | e per comp: | 0.0010124 |  | 0.013499
# CRNL |  |  |  | effect: ∆alphaCRNL = |  | 0.01 | (ref) | 1
Test1.o4252452 vs Test5.o4252456 | [12 empty] | diff
4 | 4.25 | -1.19 | 0.000501 | -0.000268 | 0.000976 |  | 4 | 4.25 | -1.19 | -0.015337 | 0.000434 | 8e-06 | -0.015069 | -0.000542 | 8e-06
10 | -12.13 | 1.18 | 9.5e-05 | -0.000121 | 0.000937 |  | 10 | -12.13 | 1.18 | -0.016855 | 0.000787 | -0.000442 | -0.016734 | -0.00015 | -0.000442
6 | -8.93 | 10.37 | -0.000174 | -8.8e-05 | 0.000679 |  | 6 | -8.93 | 10.37 | -0.015826 | -0.000549 | -0.000503 | -0.015738 | -0.001228 | -0.000503
4 | 2.11 | 14.87 | 0.000501 | -0.000268 | 0.000976 |  | 4 | 2.11 | 14.87 | -0.015337 | 0.000434 | 8e-06 | -0.015069 | -0.000542 | 8e-06
17 | -10.29 | -12.68 | -0.000378 | 7.5e-05 | 0.000236 |  | 17 | -10.29 | -12.68 | -0.01325 | -0.000836 | -0.001389 | -0.013325 | -0.001072 | -0.001389
15 | 19.79 | 6.95 | -0.000951 | -4.6e-05 | 0.000449 |  | 15 | 19.79 | 6.95 | -0.016588 | -0.001027 | -0.000768 | -0.016542 | -0.001476 | -0.000768
3 | -12.1 | 5.11 | -0.000481 | -6e-05 | 0.000582 |  | 3 | -12.1 | 5.11 | -0.01623 | -0.000561 | -0.000658 | -0.01617 | -0.001143 | -0.000658
6 | 6.24 | 16.3 | -0.000174 | -8.8e-05 | 0.000679 |  | 6 | 6.24 | 16.3 | -0.015826 | -0.000549 | -0.000503 | -0.015738 | -0.001228 | -0.000503
9 | -14.15 | 8.14 | 0.000208 | -9.5e-05 | 0.000741 |  | 9 | -14.15 | 8.14 | -0.01461 | -0.000633 | -0.000503 | -0.014515 | -0.001374 | -0.000503
18 | -2.16 | -19.72 | -0.001076 | -8.9e-05 | 0.000415 |  | 18 | -2.16 | -19.72 | -0.016055 | -0.001638 | -0.000466 | -0.015966 | -0.002053 | -0.000466
16 | -4.86 | -7.32 | -0.000484 | 4e-05 | 0.000581 |  | 16 | -4.86 | -7.32 | -0.015843 | -0.000705 | -0.000597 | -0.015883 | -0.001286 | -0.000597
6 | 18.09 | 8.29 | -0.000174 | -8.8e-05 | 0.000679 |  | 6 | 18.09 | 8.29 | -0.015826 | -0.000549 | -0.000503 | -0.015738 | -0.001228 | -0.000503
3 | -6.41 | 12.75 | -0.000481 | -6e-05 | 0.000582 |  | 3 | -6.41 | 12.75 | -0.01623 | -0.000561 | -0.000658 | -0.01617 | -0.001143 | -0.000658
3 | -14.37 | -18.01 | -0.000481 | -6e-05 | 0.000582 |  | 3 | -14.37 | -18.01 | -0.01623 | -0.000561 | -0.000658 | -0.01617 | -0.001143 | -0.000658
3 | -3.26 | 12.59 | -0.000481 | -6e-05 | 0.000582 |  | 3 | -3.26 | 12.59 | -0.01623 | -0.000561 | -0.000658 | -0.01617 | -0.001143 | -0.000658
6 | -20.05 | -1.88 | -0.000174 | -8.8e-05 | 0.000679 |  | 6 | -20.05 | -1.88 | -0.015826 | -0.000549 | -0.000503 | -0.015738 | -0.001228 | -0.000503
11 | -20.32 | -8.27 | -0.000108 | 9e-05 | 0.000329 |  | 11 | -20.32 | -8.27 | -0.013024 | 0.000411 | -0.001392 | -0.013114 | 8.2e-05 | -0.001392
11 | -18.24 | 2.77 | -0.000108 | 9e-05 | 0.000329 |  | 11 | -18.24 | 2.77 | -0.013024 | 0.000411 | -0.001392 | -0.013114 | 8.2e-05 | -0.001392
13 | 9.17 | 14.57 | -0.000159 | -1.7e-05 | 0.000766 |  | 13 | 9.17 | 14.57 | -0.016502 | 0.000303 | -0.00084 | -0.016485 | -0.000463 | -0.00084
17 | 1.81 | -4.92 | -0.000378 | 7.5e-05 | 0.000236 |  | 17 | 1.81 | -4.92 | -0.01325 | -0.000836 | -0.001389 | -0.013325 | -0.001072 | -0.001389
|  | trace: | -0.015339 |  | -1.5339
|  | e per comp: | 0.00096338 |  | 0.096338
# BFE plus |  |  |  | effect: ∆a+ = |  | 3e-07 | (ref) | 75000
Test1.o4252452 vs Test6.o4265369 | [12 empty] | diff
4 | 4.25 | -1.19 | 0.000501 | -0.000268 | 0.000976 |  | 4 | 4.25 | -1.19 | 0.000353 | 0.004316 | 0.000917 | 0.000621 | 0.00334 | 0.000917
10 | -12.13 | 1.18 | 9.5e-05 | -0.000121 | 0.000937 |  | 10 | -12.13 | 1.18 | -3.1e-05 | 0.004395 | 0.000858 | 9e-05 | 0.003458 | 0.000858
6 | -8.93 | 10.37 | -0.000174 | -8.8e-05 | 0.000679 |  | 6 | -8.93 | 10.37 | -0.000289 | 0.004417 | 0.000609 | -0.000201 | 0.003738 | 0.000609
4 | 2.11 | 14.87 | 0.000501 | -0.000268 | 0.000976 |  | 4 | 2.11 | 14.87 | 0.000353 | 0.004316 | 0.000917 | 0.000621 | 0.00334 | 0.000917
17 | -10.29 | -12.68 | -0.000378 | 7.5e-05 | 0.000236 |  | 17 | -10.29 | -12.68 | -0.000596 | 0.004865 | 0.00024 | -0.000671 | 0.004629 | 0.00024
15 | 19.79 | 6.95 | -0.000951 | -4.6e-05 | 0.000449 |  | 15 | 19.79 | 6.95 | -0.001054 | 0.004523 | 0.000523 | -0.001008 | 0.004074 | 0.000523
3 | -12.1 | 5.11 | -0.000481 | -6e-05 | 0.000582 |  | 3 | -12.1 | 5.11 | -0.000532 | 0.004427 | 0.000563 | -0.000472 | 0.003845 | 0.000563
6 | 6.24 | 16.3 | -0.000174 | -8.8e-05 | 0.000679 |  | 6 | 6.24 | 16.3 | -0.000289 | 0.004417 | 0.000609 | -0.000201 | 0.003738 | 0.000609
9 | -14.15 | 8.14 | 0.000208 | -9.5e-05 | 0.000741 |  | 9 | -14.15 | 8.14 | -1.4e-05 | 0.004509 | 0.000636 | 8.1e-05 | 0.003768 | 0.000636
18 | -2.16 | -19.72 | -0.001076 | -8.9e-05 | 0.000415 |  | 18 | -2.16 | -19.72 | -0.001291 | 0.004589 | 0.000512 | -0.001202 | 0.004174 | 0.000512
16 | -4.86 | -7.32 | -0.000484 | 4e-05 | 0.000581 |  | 16 | -4.86 | -7.32 | -0.000674 | 0.004687 | 0.000588 | -0.000714 | 0.004106 | 0.000588
6 | 18.09 | 8.29 | -0.000174 | -8.8e-05 | 0.000679 |  | 6 | 18.09 | 8.29 | -0.000289 | 0.004417 | 0.000609 | -0.000201 | 0.003738 | 0.000609
3 | -6.41 | 12.75 | -0.000481 | -6e-05 | 0.000582 |  | 3 | -6.41 | 12.75 | -0.000532 | 0.004427 | 0.000563 | -0.000472 | 0.003845 | 0.000563
3 | -14.37 | -18.01 | -0.000481 | -6e-05 | 0.000582 |  | 3 | -14.37 | -18.01 | -0.000532 | 0.004427 | 0.000563 | -0.000472 | 0.003845 | 0.000563
3 | -3.26 | 12.59 | -0.000481 | -6e-05 | 0.000582 |  | 3 | -3.26 | 12.59 | -0.000532 | 0.004427 | 0.000563 | -0.000472 | 0.003845 | 0.000563
6 | -20.05 | -1.88 | -0.000174 | -8.8e-05 | 0.000679 |  | 6 | -20.05 | -1.88 | -0.000289 | 0.004417 | 0.000609 | -0.000201 | 0.003738 | 0.000609
11 | -20.32 | -8.27 | -0.000108 | 9e-05 | 0.000329 |  | 11 | -20.32 | -8.27 | -0.000206 | 0.004883 | 0.000263 | -0.000296 | 0.004554 | 0.000263
11 | -18.24 | 2.77 | -0.000108 | 9e-05 | 0.000329 |  | 11 | -18.24 | 2.77 | -0.000206 | 0.004883 | 0.000263 | -0.000296 | 0.004554 | 0.000263
13 | 9.17 | 14.57 | -0.000159 | -1.7e-05 | 0.000766 |  | 13 | 9.17 | 14.57 | -0.000307 | 0.00453 | 0.000698 | -0.00029 | 0.003764 | 0.000698
17 | 1.81 | -4.92 | -0.000378 | 7.5e-05 | 0.000236 |  | 17 | 1.81 | -4.92 | -0.000596 | 0.004865 | 0.00024 | -0.000671 | 0.004629 | 0.00024
|  | trace: | -0.00032135 |  | -0.032135
|  | e per comp: | 0.0028287 |  | 0.28287

## HLIS_PSF_Budgets
# for J band as this is the hardest |  |  |  | Ancillary data:
HLIS 2.2.3: ellipticity |  | HLIS 2.2.4: trace |  | Ndof | 10 |  | degrees of freedom in PSF fit
|  |  |  | Nexp | 5 |  | number of exposures
PSF star Poisson noise | 0.00014228 |  | 0.00014228 | Npass | 2 |  | number of passes
pixel variation (HLIS 2.2.7) | 9.049e-05 |  | 9.049e-05 | N*gamma | 49399000 |  | number of photons from stars
Classical nonlinearity | 5.8719e-06 |  | 6.6506e-05 | N*gamma,eff | 35172000 |  | number of photons from stars, reduced to account for pixel variaton (HLIS2.2.7)
Flux dependent nonlinearity | 2.8527e-05 |  | 0.00045419 | F (PSF star) | 87000 | e | total counts from typical PSF star
VTPE | 0.0001928 |  | 0.00044294 | exposure time | 140 | s | for HLIS
BFE | 7.6291e-05 |  | 8.0796e-05
wavefront drift | 4.193e-05 |  | 8.9213e-05 | Coefficients: |  |  |  |  | Time offset information:
wavefront jitter | 0.00015724 |  | 0.00019719
|  |  |  | C_e,beta | 0.013499 |  | CNL |  | frame time |  | 3.06 | s
|  |  |  | C_beta | 0.15289 |  |  |  | BFE offset |  | 2.8387 | s
|  |  |  | C_e,CRNL | 0.096338 |  | CRNL
Total | 0.00031425 |  | 0.00069908 | C_CRNL | 1.5339 |  |  |  | total (∆t_offset) |  | 5.8987 | s
Requirement | 0.00057 |  | 0.00072 | C_e,VTPE | 0.48199 |  | VTPE
Margin | 0.00047555 |  | 0.00017231 | C_VTPE | 1.1073
|  |  |  | C_e,BFE+ | 0.28287 |  | BFE
|  |  |  | C_BFE | 0.29958
Systematics limits:
|  |  |  | ∆ beta | 5e-09 | e^-1 | uncertainty on CNL parameter
|  |  |  | ∆ alpha_CRNL | 0.00029611 |  | uncertainty on CRNL exponent
|  |  |  | ∆ [Kv asym] | 0.0004 |  | uncertainty on VTPE parameter
|  |  |  | ∆ a_BFE | 3.1e-09 | e^-1 | uncertainty on nearest neighbor BFE
Wavefront information:
|  |  |  | los jitter | 12 | mas
|  |  |  | wavefront drift | 0.77 | nm/180 s |  | drift in 1 exposure |  | 0.59889 | nm
|  |  |  | wavefront jitter | 0.56 | nm rms |  | drift in ∆t_offset |  | 0.025233 | nm
|  |  |  | static wavefront | 92 | nm rms

## BFE_test
# test for delta t_offset for BFE |  |  |  | Equation: PSF = B_0 + t/∆t * B_1 |  |  | range: t = -∆t/2 .. +∆t/2
B_0 = original PSF; B_1 = defocus +90 nm
[7 empty] | ∆ln T: full vs. B_0 | ∆ln T: B_1 vs. B_0
[7 empty] | test field points | PSF stars (star counts range from 5e4 to 1e5 photons)
Test1.o4252452 | [5 empty] | mean | 0.006839 | 0.33729 | ratio -> | 0.020276 | Interpreted as ∆t_offset from BFE divided by exposure duration
4 | 4.25 | -1.19 | 0.000501 | -0.000268 | 0.000976 |  | 0.006863 | 0.26299 | ∆t | 140 | s | exposure duration
10 | -12.13 | 1.18 | 9.5e-05 | -0.000121 | 0.000937 |  | 0.006748 | 0.28938
6 | -8.93 | 10.37 | -0.000174 | -8.8e-05 | 0.000679 |  | 0.00686 | 0.28455 | ∆t_offset | 2.8387 | s
4 | 2.11 | 14.87 | 0.000501 | -0.000268 | 0.000976 |  | 0.006863 | 0.44958
17 | -10.29 | -12.68 | -0.000378 | 7.5e-05 | 0.000236 |  | 0.006882 | 0.24598
15 | 19.79 | 6.95 | -0.000951 | -4.6e-05 | 0.000449 |  | 0.006781 | 0.26581
3 | -12.1 | 5.11 | -0.000481 | -6e-05 | 0.000582 |  | 0.006824 | 0.27808
6 | 6.24 | 16.3 | -0.000174 | -8.8e-05 | 0.000679 |  | 0.00686 | 0.45368
9 | -14.15 | 8.14 | 0.000208 | -9.5e-05 | 0.000741 |  | 0.006911 | 0.25142
18 | -2.16 | -19.72 | -0.001076 | -8.9e-05 | 0.000415 |  | 0.006764 | 0.50482
16 | -4.86 | -7.32 | -0.000484 | 4e-05 | 0.000581 |  | 0.006849 | 0.35931
6 | 18.09 | 8.29 | -0.000174 | -8.8e-05 | 0.000679 |  | 0.00686 | 0.2546
3 | -6.41 | 12.75 | -0.000481 | -6e-05 | 0.000582 |  | 0.006824 | 0.38747
3 | -14.37 | -18.01 | -0.000481 | -6e-05 | 0.000582 |  | 0.006824 | 0.32868
3 | -3.26 | 12.59 | -0.000481 | -6e-05 | 0.000582 |  | 0.006824 | 0.37364
6 | -20.05 | -1.88 | -0.000174 | -8.8e-05 | 0.000679 |  | 0.00686 | 0.33977
11 | -20.32 | -8.27 | -0.000108 | 9e-05 | 0.000329 |  | 0.00686 | 0.25617
11 | -18.24 | 2.77 | -0.000108 | 9e-05 | 0.000329 |  | 0.00686 | 0.50341
13 | 9.17 | 14.57 | -0.000159 | -1.7e-05 | 0.000766 |  | 0.006781 | 0.36524
17 | 1.81 | -4.92 | -0.000378 | 7.5e-05 | 0.000236 |  | 0.006882 | 0.23945
0.27053
Test7.o4282894 | [7 empty] | 0.2668
0.41583
4 | 4.25 | -1.19 | 0.007364 | -0.000363 | 0.000997 |  |  | 0.31437
10 | -12.13 | 1.18 | 0.006843 | -0.000199 | 0.000898 |  |  | 0.37665
6 | -8.93 | 10.37 | 0.006686 | -0.000173 | 0.000703 |  |  | 0.27431
4 | 2.11 | 14.87 | 0.007364 | -0.000363 | 0.000997 |  |  | 0.22769
17 | -10.29 | -12.68 | 0.006504 | -9.8e-05 | 0.000132 |  |  | 0.43524
15 | 19.79 | 6.95 | 0.00583 | -0.000176 | 0.000319 |  |  | 0.24315
3 | -12.1 | 5.11 | 0.006343 | -0.000109 | 0.000551 |  |  | 0.2559
6 | 6.24 | 16.3 | 0.006686 | -0.000173 | 0.000703 |  |  | 0.53862
9 | -14.15 | 8.14 | 0.007119 | -0.00025 | 0.000777 |  |  | 0.30636
18 | -2.16 | -19.72 | 0.005688 | -0.000325 | 0.000309 |  |  | 0.29934
16 | -4.86 | -7.32 | 0.006365 | -0.000152 | 0.000557 |  |  | 0.35692
6 | 18.09 | 8.29 | 0.006686 | -0.000173 | 0.000703 |  |  | 0.31273
3 | -6.41 | 12.75 | 0.006343 | -0.000109 | 0.000551 |  |  | 0.56881
3 | -14.37 | -18.01 | 0.006343 | -0.000109 | 0.000551 |  |  | 0.27159
3 | -3.26 | 12.59 | 0.006343 | -0.000109 | 0.000551 |  |  | 0.36705
6 | -20.05 | -1.88 | 0.006686 | -0.000173 | 0.000703 |  |  | 0.44531
11 | -20.32 | -8.27 | 0.006752 | 4.8e-05 | 0.000219 |  |  | 0.25044
11 | -18.24 | 2.77 | 0.006752 | 4.8e-05 | 0.000219
13 | 9.17 | 14.57 | 0.006622 | -0.000139 | 0.000693
17 | 1.81 | -4.92 | 0.006504 | -9.8e-05 | 0.000132

## ERUN
20 runs, 20 field points each, 40 x 7.5e4 star photons, Ndof=10 | [5 empty] | sqrt(Ndof/2/Nphotons) | 0.001291
|  |  | d ln T | de1 | de2 | obs/expected variance | 1.1347
|  |  | -0.00040347 | 0.00028018 | 0.00053258
|  |  | 0.001808 | 0.0013812 | 0.00070486
17 | -19.8 | -12.77 | -0.002765 | -0.000627 | 0.000902
12 | 14.63 | -17.32 | -0.003714 | -0.000723 | 0.0008
8 | 5.32 | -16.41 | -0.003522 | 1.5e-05 | 0.000208
4 | -14.22 | -13.07 | -0.004048 | -0.000146 | 0.000831
18 | 19.79 | 10.84 | -0.003255 | -0.0008 | 0.001066
3 | -10.08 | -0.38 | -0.004042 | -0.000565 | 0.000653
18 | -5.7 | 16.89 | -0.003255 | -0.0008 | 0.001066
4 | -17.87 | -12.22 | -0.004048 | -0.000146 | 0.000831
13 | 18.65 | 11.61 | -0.00284 | -0.000639 | 0.001283
5 | -16 | 15.91 | -0.00335 | -0.000167 | 0.000344
2 | -6.99 | -17.54 | -0.003189 | -0.000331 | 0.000483
7 | -5.29 | 19.53 | -0.004053 | -1.5e-05 | 0.000489
8 | -5 | -4.54 | -0.003522 | 1.5e-05 | 0.000208
8 | -18.59 | -5.8 | -0.003522 | 1.5e-05 | 0.000208
5 | -16.89 | -9.36 | -0.00335 | -0.000167 | 0.000344
3 | -4.08 | 8.91 | -0.004042 | -0.000565 | 0.000653
3 | 13.36 | -11.02 | -0.004042 | -0.000565 | 0.000653
4 | -2.64 | 0.47 | -0.004048 | -0.000146 | 0.000831
15 | -4.35 | 11.68 | -0.003479 | -0.000832 | 0.000975
15 | 7.84 | -3.91 | -0.003479 | -0.000832 | 0.000975
11 | -5.84 | 10.12 | 0.002601 | 0.003497 | 0.000154
7 | -4.52 | -6.66 | 0.001406 | 0.003687 | -0.000777
2 | -12.79 | -15.55 | 0.002323 | 0.003626 | -4e-05
10 | 13.91 | -3.98 | 0.003347 | 0.003058 | -0.000211
9 | -6.22 | -5.48 | 0.001415 | 0.003541 | -0.00058
17 | 20.02 | -8.87 | 0.003274 | 0.003589 | 0.000378
13 | -20.32 | 12.96 | 0.003904 | 0.003004 | 7.4e-05
1 | -14.55 | -14.13 | 0.002595 | 0.00329 | -0.000463
7 | 10.52 | -6.84 | 0.001406 | 0.003687 | -0.000777
5 | -19.55 | -17.38 | 0.002013 | 0.003704 | -0.000229
7 | -19.47 | -10.79 | 0.001406 | 0.003687 | -0.000777
11 | -14.97 | -11.79 | 0.002601 | 0.003497 | 0.000154
5 | 17.45 | -10.35 | 0.002013 | 0.003704 | -0.000229
13 | -3.89 | 4.27 | 0.003904 | 0.003004 | 7.4e-05
7 | -8.11 | 10.12 | 0.001406 | 0.003687 | -0.000777
3 | -3.57 | -6.24 | 0.002441 | 0.003399 | -7.1e-05
9 | -1.34 | 15.04 | 0.001415 | 0.003541 | -0.00058
11 | 7.21 | -1.53 | 0.002601 | 0.003497 | 0.000154
12 | -14.47 | 8.55 | 0.002958 | 0.00337 | 0.000128
8 | -9.8 | -19.71 | 0.00169 | 0.003779 | -0.000517
6 | -9.95 | -0.22 | -0.001994 | 1.9e-05 | 0.000509
4 | 6.57 | 10.31 | -0.00112 | -0.000622 | 0.000964
9 | -6.52 | 3.99 | -0.001871 | -6.4e-05 | 0.001201
14 | 19.24 | 8.45 | -0.002882 | 0.000381 | -0.000346
17 | -14.69 | 8.47 | -0.003214 | 0.000472 | -0.000635
4 | 14.83 | -4.52 | -0.00112 | -0.000622 | 0.000964
1 | 1.45 | 1.15 | -0.001196 | -0.000451 | 0.000535
3 | 13.48 | -15.97 | -0.002398 | 9.6e-05 | -1e-05
7 | 8.64 | -16.97 | -0.001499 | -0.000807 | 0.001573
18 | 13.8 | -0.92 | -0.003889 | 0.000341 | -0.000949
7 | 0.27 | -14.92 | -0.001499 | -0.000807 | 0.001573
13 | 16.34 | -13.94 | -0.002407 | 0.000195 | -0.00026
13 | 0.77 | -5.13 | -0.002407 | 0.000195 | -0.00026
7 | 2.68 | 17.63 | -0.001499 | -0.000807 | 0.001573
7 | 3.79 | -12.88 | -0.001499 | -0.000807 | 0.001573
3 | 8.37 | 5.61 | -0.002398 | 9.6e-05 | -1e-05
5 | -7.89 | -6.97 | -0.002315 | -0.000216 | 0.000919
6 | 3.75 | -12.73 | -0.001994 | 1.9e-05 | 0.000509
18 | -1.95 | -18.49 | -0.003889 | 0.000341 | -0.000949
18 | 10.39 | 18.35 | -0.003889 | 0.000341 | -0.000949
14 | -15.12 | -14.78 | 0.002591 | -0.000864 | 0.000158
1 | -4.88 | 4.93 | 0.003022 | -0.000791 | 0.000433
17 | -15.31 | 2.47 | 0.002658 | -0.000756 | 9e-05
16 | -9.23 | 13.29 | 0.002942 | -0.000661 | 0.000235
9 | -11.66 | -18.78 | 0.003036 | -0.000784 | 0.000371
12 | -0.35 | -7.17 | 0.003126 | -0.000642 | 0.000247
6 | 11.43 | 10.5 | 0.00311 | -0.000716 | 0.000368
18 | 20.31 | 11.06 | 0.00311 | -0.000578 | 2.7e-05
11 | 0.11 | -4.51 | 0.002533 | -0.000921 | 0.000181
14 | -16.86 | -18.97 | 0.002591 | -0.000864 | 0.000158
15 | 7.27 | -2.36 | 0.003199 | -0.000601 | 0.000156
15 | -11.72 | 12.28 | 0.003199 | -0.000601 | 0.000156
4 | 17.82 | 12.47 | 0.002885 | -0.000798 | 0.000393
3 | 4.54 | -6.69 | 0.003118 | -0.000675 | 0.000319
11 | -19.12 | 14.96 | 0.002533 | -0.000921 | 0.000181
8 | 9.94 | -16.47 | 0.002539 | -0.000944 | 0.000221
2 | -6.91 | 1.08 | 0.002512 | -0.00095 | 0.000188
10 | 4.03 | -0.97 | 0.003083 | -0.000786 | 0.000443
2 | 3.52 | 3.01 | 0.002512 | -0.00095 | 0.000188
15 | 7.68 | 10.79 | 0.003199 | -0.000601 | 0.000156
8 | 17.6 | -8.7 | -0.000838 | -0.000572 | 0.000181
2 | 5.66 | 13.69 | -0.000589 | -0.000754 | 0.000165
3 | -13.81 | -0.13 | -0.000468 | -0.001429 | 0.000454
18 | 8.86 | -6.54 | -0.00251 | -0.000773 | -8.5e-05
6 | -13.47 | 6.86 | -0.000235 | -0.001483 | 0.000563
18 | -0.16 | -2.16 | -0.00251 | -0.000773 | -8.5e-05
15 | 9.98 | -13.62 | -0.001676 | -0.001046 | 0.000109
18 | 11.88 | 13.57 | -0.00251 | -0.000773 | -8.5e-05
1 | -19.53 | 14.58 | -0.000704 | -0.000801 | 4.4e-05
10 | 11.95 | -18.18 | -0.001204 | -0.00061 | -5.6e-05
7 | 4.23 | -2.83 | -0.000648 | -0.000642 | 0.000109
16 | 16.32 | -11.75 | -0.002708 | -9.1e-05 | -0.0004
16 | -0.87 | 2.74 | -0.002708 | -9.1e-05 | -0.0004
17 | -4.97 | 0.76 | -0.002087 | -2.5e-05 | -0.000411
15 | -17.17 | -2.88 | -0.001676 | -0.001046 | 0.000109
15 | 9.56 | 13.21 | -0.001676 | -0.001046 | 0.000109
7 | -16.08 | -4.56 | -0.000648 | -0.000642 | 0.000109
3 | -7.35 | 13.71 | -0.000468 | -0.001429 | 0.000454
7 | -8.71 | -12.03 | -0.000648 | -0.000642 | 0.000109
7 | -12.43 | 6.88 | -0.000648 | -0.000642 | 0.000109
10 | 4.12 | -8.26 | -0.000481 | 0.000569 | 0.000677
7 | -10.73 | 12.25 | -0.000806 | 0.000636 | 0.000242
5 | -3.85 | -5.87 | -0.000805 | 0.000755 | 0.000163
7 | 7.15 | -0.45 | -0.000806 | 0.000636 | 0.000242
9 | 11.11 | -17.05 | -0.001468 | 0.000775 | 0.000245
16 | -1.43 | 12.06 | -0.000208 | 0.00059 | 0.00055
11 | -4.13 | 15.83 | -0.00061 | 0.000684 | 0.00026
1 | 2.08 | 19.26 | -0.000728 | 0.000616 | 0.000635
15 | 11.87 | 15.16 | -0.001359 | 0.000524 | 0.000564
3 | -0.15 | 0.02 | -0.001732 | 0.000658 | 0.000404
13 | -16.98 | -13.44 | -0.000255 | 0.000542 | 0.000654
5 | -16.9 | 18.02 | -0.000805 | 0.000755 | 0.000163
12 | 10.15 | 5.9 | -0.00154 | 0.000592 | 0.000476
4 | 0.26 | -13.02 | -0.000833 | 0.000634 | 0.000484
15 | -7.8 | -10.12 | -0.001359 | 0.000524 | 0.000564
9 | -11.93 | -15.08 | -0.001468 | 0.000775 | 0.000245
5 | -19.55 | 10.76 | -0.000805 | 0.000755 | 0.000163
7 | 1.62 | -4.16 | -0.000806 | 0.000636 | 0.000242
2 | -7.45 | -4.45 | -0.000751 | 0.000739 | 0.000222
6 | 11.84 | 7.24 | -0.00175 | 0.000731 | 0.000344
1 | 12.92 | 5.84 | 0.001332 | 1.7e-05 | -0.001048
2 | -12.4 | 3.63 | -0.000422 | 0.000635 | -0.000767
2 | -2 | -12.36 | -0.000422 | 0.000635 | -0.000767
17 | -5.81 | -18.68 | 0.00055 | 0.000399 | -0.000314
2 | -0.62 | 12.63 | -0.000422 | 0.000635 | -0.000767
15 | 2.44 | 19.32 | -0.001437 | 0.000876 | -0.001011
3 | 4.32 | -11.1 | -0.002018 | 0.00105 | -0.001304
15 | 13.71 | -6.7 | -0.001437 | 0.000876 | -0.001011
16 | 5.37 | 9.09 | 0.001834 | 0.000204 | -0.000565
12 | -3.51 | 10.22 | -0.001833 | 0.000984 | -0.001165
16 | 9.86 | -14.95 | 0.001834 | 0.000204 | -0.000565
16 | -15.17 | -2.23 | 0.001834 | 0.000204 | -0.000565
18 | -5.87 | -12.17 | -0.000586 | 0.000742 | -0.000727
4 | 17.28 | 11.67 | 0.001282 | -6e-06 | -0.000982
5 | 5.05 | 17.49 | -0.000302 | 0.000578 | -0.000755
18 | 10.33 | 4.39 | -0.000586 | 0.000742 | -0.000727
13 | -16.83 | 4.83 | 0.001583 | 2.7e-05 | -0.000678
7 | -3.21 | -9.99 | 0.001358 | -0.000209 | -0.000734
14 | -6.61 | -3.74 | -0.000177 | 0.000552 | -0.000532
17 | 13.56 | 3.36 | 0.00055 | 0.000399 | -0.000314
7 | 12.8 | -11.55 | 0.002501 | -0.000162 | 0.001351
4 | 19.78 | 19.75 | 0.002529 | -0.000117 | 0.001572
4 | -4.13 | -19.51 | 0.002529 | -0.000117 | 0.001572
16 | -9.43 | -5.21 | 0.001394 | 6e-06 | 0.00113
15 | -12.28 | -3.29 | 0.002713 | -0.000232 | 0.00077
4 | 14.13 | -1.98 | 0.002529 | -0.000117 | 0.001572
6 | -3.52 | -7.26 | 0.003841 | -0.000235 | 0.001108
16 | -9.55 | 12.48 | 0.001394 | 6e-06 | 0.00113
6 | 8.61 | -10.07 | 0.003841 | -0.000235 | 0.001108
14 | -5.71 | -6.18 | 0.002564 | -0.000291 | 0.000474
12 | -18.54 | -6.1 | 0.003128 | -0.000257 | 0.000877
5 | -9.69 | -7.17 | 0.002805 | -0.000439 | 0.000689
17 | -15.8 | -3.17 | 0.002184 | -0.000259 | 0.000478
17 | 15.18 | -10.54 | 0.002184 | -0.000259 | 0.000478
1 | 15.96 | -17.72 | 0.002387 | -3e-05 | 0.001696
1 | -7.96 | -16.28 | 0.002387 | -3e-05 | 0.001696
16 | 12.57 | -12.88 | 0.001394 | 6e-06 | 0.00113
1 | -18.52 | -12 | 0.002387 | -3e-05 | 0.001696
7 | 19.11 | -1.91 | 0.002501 | -0.000162 | 0.001351
4 | 14.93 | 3.97 | 0.002529 | -0.000117 | 0.001572
14 | -7.08 | -18.4 | -0.001261 | 0.001205 | 0.000468
2 | -8.94 | 13.32 | -0.001478 | 0.001266 | 0.000784
11 | 2.55 | -0.08 | -0.001371 | 0.001242 | 0.000592
11 | -19.29 | -14.22 | -0.001371 | 0.001242 | 0.000592
14 | -18.11 | 10.46 | -0.001261 | 0.001205 | 0.000468
17 | -9.33 | -9.06 | -0.001209 | 0.0012 | 0.000507
17 | 10.7 | -0.47 | -0.001209 | 0.0012 | 0.000507
12 | -9.72 | -7.25 | -0.00148 | 0.001065 | 0.000546
12 | -4.17 | 9.67 | -0.00148 | 0.001065 | 0.000546
1 | 19.92 | -2.85 | -0.000935 | 0.001094 | 0.001805
4 | -8.23 | 4.09 | -0.001101 | 0.00104 | 0.001828
17 | 0.85 | -17.4 | -0.001209 | 0.0012 | 0.000507
14 | -11.66 | -19.53 | -0.001261 | 0.001205 | 0.000468
14 | -7.86 | 14.39 | -0.001261 | 0.001205 | 0.000468
12 | 14.57 | 18.31 | -0.00148 | 0.001065 | 0.000546
12 | 1.89 | 19.22 | -0.00148 | 0.001065 | 0.000546
3 | 4.74 | 15.18 | -0.001497 | 0.001135 | 0.000726
14 | 14.28 | 5.52 | -0.001261 | 0.001205 | 0.000468
6 | 17.61 | -10.25 | -0.001458 | 0.001178 | 0.000966
9 | 9.96 | -17.49 | -0.001309 | 0.001191 | 0.001214
13 | 1.46 | 17.07 | -0.000634 | 0.001085 | 0.00247
2 | 19.68 | 14.26 | -0.00113 | 0.00131 | 0.001388
8 | -3.7 | 2.65 | -0.001201 | 0.001241 | 0.00123
14 | -17.01 | 6.01 | -0.001336 | 0.001459 | 0.001453
2 | 15.27 | -18.8 | -0.00113 | 0.00131 | 0.001388
5 | 20.08 | 7.9 | -0.001201 | 0.00128 | 0.001277
11 | 8.58 | -17.59 | -0.001193 | 0.001373 | 0.001412
16 | -15.75 | -13.51 | -0.001471 | 0.001403 | 0.002112
5 | 15.97 | -15.95 | -0.001201 | 0.00128 | 0.001277
18 | -19.41 | -7.2 | -0.002514 | 0.001415 | 0.001783
1 | -9.69 | -15.75 | -0.000462 | 0.000881 | 0.002486
8 | -16.8 | -3.3 | -0.001201 | 0.001241 | 0.00123
13 | 8.79 | -4.23 | -0.000634 | 0.001085 | 0.00247
15 | -2.62 | 8.75 | -0.002024 | 0.001287 | 0.00183
10 | -11.18 | -14.99 | -0.000374 | 0.000903 | 0.002579
2 | -10.2 | 3.14 | -0.00113 | 0.00131 | 0.001388
6 | 19.37 | 3.47 | -0.001159 | 0.001145 | 0.001667
5 | 17.08 | 12.24 | -0.001201 | 0.00128 | 0.001277
17 | 12.41 | 4.5 | -0.001764 | 0.001568 | 0.001487
13 | -5.74 | -2.35 | -0.000634 | 0.001085 | 0.00247
6 | 2.59 | -11.75 | 9.8e-05 | 0.003137 | 0.000415
6 | -17.09 | -16.24 | 9.8e-05 | 0.003137 | 0.000415
9 | -3.31 | 19.72 | 0.000532 | 0.003307 | 0.000608
8 | 19.9 | 0.68 | 0.000864 | 0.003375 | 0.000469
6 | -5.37 | -0.44 | 9.8e-05 | 0.003137 | 0.000415
1 | 7 | -20.35 | 0.000315 | 0.003291 | 0.000537
17 | -10.28 | -14.17 | -8.9e-05 | 0.002994 | -0.00075
16 | 0.31 | 4.31 | -0.000845 | 0.00305 | -0.000401
17 | 9.47 | -14.82 | -8.9e-05 | 0.002994 | -0.00075
1 | 4.62 | -4.98 | 0.000315 | 0.003291 | 0.000537
2 | -18.16 | -0.94 | 0.000413 | 0.003271 | -8e-06
12 | 6.83 | -13.82 | -0.00034 | 0.003063 | 4e-05
10 | -10.02 | -2.33 | -0.000162 | 0.003295 | 0.000226
7 | -16.12 | -8.39 | 0.001258 | 0.003379 | 0.000775
16 | 20.11 | 16.16 | -0.000845 | 0.00305 | -0.000401
15 | -2.08 | -0.2 | -0.000507 | 0.003054 | -0.000161
8 | 3.41 | 2.9 | 0.000864 | 0.003375 | 0.000469
14 | -13.81 | -20.08 | 0.000168 | 0.003176 | -0.000615
16 | -19.32 | -2.37 | -0.000845 | 0.00305 | -0.000401
16 | -4.25 | 10.59 | -0.000845 | 0.00305 | -0.000401
14 | 11.47 | -10.69 | -9.5e-05 | -0.000334 | 0.000361
6 | 14.73 | -0.26 | 0.000646 | 0.000254 | 0.001329
15 | 3.18 | -15.04 | -0.000866 | -0.000179 | 0.000448
12 | 20.06 | 8.17 | -0.000661 | 1.3e-05 | 0.000666
8 | -11.99 | -7 | 0.001348 | -0.000299 | 0.001583
14 | 5.78 | 16.07 | -9.5e-05 | -0.000334 | 0.000361
18 | -7.82 | -6.67 | -0.000705 | -0.000476 | 0.000277
9 | -14.75 | 14.09 | 0.001682 | 0.000275 | 0.001697
14 | 4.41 | 1.13 | -9.5e-05 | -0.000334 | 0.000361
13 | -10.41 | 12.41 | 0.000425 | -1.8e-05 | 0.001137
8 | -6.5 | 17.9 | 0.001348 | -0.000299 | 0.001583
6 | -13.48 | -5.3 | 0.000646 | 0.000254 | 0.001329
12 | 15.86 | -4.11 | -0.000661 | 1.3e-05 | 0.000666
8 | 0.07 | 8.7 | 0.001348 | -0.000299 | 0.001583
9 | -16.3 | -17.36 | 0.001682 | 0.000275 | 0.001697
16 | 5.25 | 17.98 | 0.000202 | -0.000191 | 0.000695
6 | 5.5 | -13.78 | 0.000646 | 0.000254 | 0.001329
5 | -0.84 | -3.93 | 0.000655 | -0.000215 | 0.001163
9 | 14.64 | -16.38 | 0.001682 | 0.000275 | 0.001697
6 | 11.55 | -19 | 0.000646 | 0.000254 | 0.001329
3 | -17.21 | 7.06 | -0.000944 | -5.1e-05 | 0.000712
15 | -2.14 | 8.67 | 5.8e-05 | -0.000423 | 0.00077
13 | 0.98 | 2.86 | -8.3e-05 | -0.000936 | 0.00088
5 | 10.77 | 2.03 | -0.00134 | -0.000328 | 0.000494
15 | -17.05 | 20.08 | 5.8e-05 | -0.000423 | 0.00077
9 | 10.05 | 12.53 | -0.001873 | 0.000108 | 0.000531
9 | 18.17 | 3.91 | -0.001873 | 0.000108 | 0.000531
16 | -11.36 | 8.77 | -0.000242 | -0.001066 | 0.000628
12 | 4.41 | 4.36 | -0.000409 | -0.000248 | 0.000745
15 | -12.31 | 13.41 | 5.8e-05 | -0.000423 | 0.00077
6 | 10.26 | 11.36 | -0.001514 | 0.000107 | 0.000643
18 | 0.03 | 2.05 | 0.000169 | -0.000613 | 0.000597
14 | -18.84 | -11.69 | -0.00064 | -0.000973 | 0.000651
3 | 8.06 | -9.1 | -0.000944 | -5.1e-05 | 0.000712
18 | -3.44 | -15.91 | 0.000169 | -0.000613 | 0.000597
3 | -12.97 | 13.03 | -0.000944 | -5.1e-05 | 0.000712
12 | 9.67 | 8.98 | -0.000409 | -0.000248 | 0.000745
9 | 7.85 | 9.03 | -0.001873 | 0.000108 | 0.000531
16 | 8.97 | 3.25 | -0.000242 | -0.001066 | 0.000628
9 | -10.8 | 19.12 | -0.001873 | 0.000108 | 0.000531
11 | 3.5 | 16.27 | -0.002784 | 0.000569 | 0.000642
8 | 20.14 | 0.47 | -0.003227 | 0.000751 | 0.000721
16 | 14.04 | 6.03 | -0.001561 | 0.000617 | 0.001126
5 | 3.45 | 2.72 | -0.003222 | 0.000802 | 0.000689
4 | -1.43 | -6.6 | -0.003518 | 0.001275 | 0.001363
14 | 1.05 | 4.04 | -0.002445 | 0.000391 | 0.00065
16 | 1.35 | 18.41 | -0.001561 | 0.000617 | 0.001126
4 | 0.95 | -2.56 | -0.003518 | 0.001275 | 0.001363
11 | -8.44 | 8.61 | -0.002784 | 0.000569 | 0.000642
18 | -7.68 | 19.01 | -0.001821 | 0.000669 | 0.0008
6 | -20.17 | -12.1 | -0.003266 | 0.001176 | 0.001029
12 | -12.26 | -9.34 | -0.002577 | 0.000958 | 0.000962
4 | 4.51 | -2.22 | -0.003518 | 0.001275 | 0.001363
8 | -15.84 | 8.72 | -0.003227 | 0.000751 | 0.000721
12 | 19.1 | 14.94 | -0.002577 | 0.000958 | 0.000962
6 | 7.46 | -1.27 | -0.003266 | 0.001176 | 0.001029
13 | 19.38 | 2.36 | -0.001941 | 0.000768 | 0.001416
9 | -11.59 | 8.04 | -0.003358 | 0.001085 | 0.000935
9 | -14.64 | 0.28 | -0.003358 | 0.001085 | 0.000935
16 | 18.67 | 10.03 | -0.001561 | 0.000617 | 0.001126
11 | 4.38 | 5.78 | 0.000128 | -0.002264 | 0.000466
7 | -16.64 | -19.19 | 0.00184 | -0.002831 | 0.002309
12 | -6.07 | 7.93 | 0.000127 | -0.002117 | 0.000235
3 | -7.66 | -7.18 | 0.00039 | -0.00213 | 0.000624
10 | -15.2 | 18.09 | 0.000923 | -0.002376 | 0.001333
5 | 8.96 | 8.15 | 0.000397 | -0.002451 | 0.001172
6 | 4.01 | -14.55 | 0.000788 | -0.002177 | 0.001081
13 | 13.05 | 14.04 | 0.000541 | -0.002204 | 0.000913
7 | -11.91 | 6.26 | 0.00184 | -0.002831 | 0.002309
12 | 16.11 | 19.18 | 0.000127 | -0.002117 | 0.000235
2 | 5.91 | -7.77 | 0.000231 | -0.002379 | 0.000825
5 | 12.08 | 5.33 | 0.000397 | -0.002451 | 0.001172
9 | 20.01 | 19.51 | 0.001265 | -0.002269 | 0.001597
16 | -8.84 | -9.94 | 0.000242 | -0.002137 | 0.000423
18 | 12.42 | 10.74 | -2.8e-05 | -0.002324 | -0.000261
15 | 6.9 | -18.87 | 2e-05 | -0.002197 | -7.7e-05
11 | -11.08 | -12.99 | 0.000128 | -0.002264 | 0.000466
12 | -14.45 | 8.26 | 0.000127 | -0.002117 | 0.000235
4 | -2.31 | 2.21 | 0.001628 | -0.002672 | 0.001926
17 | 16.75 | 12.77 | 0.000115 | -0.002224 | 6e-06
12 | -2.34 | -5.98 | -0.002017 | 0.002041 | -7.6e-05
5 | 3.26 | -3.48 | -0.002091 | 0.001195 | 0.000334
6 | 17.88 | 3.18 | -0.001913 | 0.001908 | -2.2e-05
9 | 8.15 | 9.27 | -0.0017 | 0.001684 | 0.00017
8 | -19.96 | 9.69 | -0.00198 | 0.000975 | 0.00051
7 | 2.98 | 15.63 | -0.001736 | 0.001214 | 0.000579
9 | 1.42 | 9.78 | -0.0017 | 0.001684 | 0.00017
17 | -2.16 | 18.46 | -0.001475 | 0.00168 | 0.000294
1 | -18.1 | -10.66 | -0.001575 | 0.001898 | 0.000407
14 | -17.47 | -5.36 | -0.001927 | 0.001564 | 0.00025
11 | 19.92 | 2.42 | -0.0021 | 0.001443 | 0.000241
15 | -9.31 | -11.9 | -0.001897 | 0.002149 | -1.9e-05
13 | 14.64 | 8.42 | -0.001249 | 0.002033 | 0.000444
2 | 13.16 | 16.76 | -0.002177 | 0.001343 | 0.000274
8 | -6.21 | -13.94 | -0.00198 | 0.000975 | 0.00051
15 | -19.15 | 14.89 | -0.001897 | 0.002149 | -1.9e-05
18 | 17.23 | 18.54 | -0.001556 | 0.002138 | 5.4e-05
17 | -11.7 | -12.14 | -0.001475 | 0.00168 | 0.000294
15 | -4.45 | 7.79 | -0.001897 | 0.002149 | -1.9e-05
12 | -5.7 | 9.08 | -0.002017 | 0.002041 | -7.6e-05
17 | -1.84 | 15.19 | -6.3e-05 | -0.00101 | 0.000527
11 | 12.85 | 1.15 | 0.000269 | -0.001413 | 0.001037
13 | -8.62 | 4.06 | 0.000363 | -0.000649 | 0.001832
13 | -0.62 | 6.18 | 0.000363 | -0.000649 | 0.001832
16 | 7.15 | -17.06 | -0.000225 | -0.000535 | 0.001191
15 | 6.39 | -7.24 | -0.000109 | -0.001197 | 0.000939
15 | -19.79 | -16.49 | -0.000109 | -0.001197 | 0.000939
7 | 16.05 | -3.59 | 0.001318 | -0.001507 | 0.002515
6 | -3.9 | -7.02 | 0.001023 | -0.001202 | 0.001756
13 | -4.74 | -4.44 | 0.000363 | -0.000649 | 0.001832
11 | -12.02 | -8.24 | 0.000269 | -0.001413 | 0.001037
13 | -15.8 | -19.16 | 0.000363 | -0.000649 | 0.001832
5 | 12.65 | -11.58 | 0.00055 | -0.001596 | 0.001499
14 | -16.15 | -10.78 | 0.000185 | -0.001238 | 0.000761
13 | -8.31 | -1.6 | 0.000363 | -0.000649 | 0.001832
14 | 4.45 | -17.65 | 0.000185 | -0.001238 | 0.000761
8 | 19.23 | -3.07 | 0.000831 | -0.001564 | 0.001847
9 | 11.18 | -11.79 | 0.001523 | -0.001193 | 0.002093
3 | 19.96 | -12.77 | 0.000534 | -0.001249 | 0.001428
10 | -4.51 | 2.06 | 0.000814 | -0.000874 | 0.002305
7 | -4.25 | -1.35 | -0.001386 | -0.000387 | 0.000222
4 | 13.44 | -11.76 | -0.001179 | -0.000415 | 0.000241
3 | -9.45 | -16.33 | 0.00075 | 9.3e-05 | 0.000366
13 | 0.25 | 0.4 | -0.002152 | -0.000579 | 0.000183
18 | -1.43 | -8.63 | -0.000459 | -9e-05 | 9e-06
13 | -15.86 | 17.46 | -0.002152 | -0.000579 | 0.000183
2 | 0.79 | -17.61 | -0.00077 | -0.000198 | 0.000191
2 | 17.71 | 15.84 | -0.00077 | -0.000198 | 0.000191
16 | 19.02 | -10.84 | -0.003245 | -0.000908 | 0.0002
18 | 0.62 | 11.78 | -0.000459 | -9e-05 | 9e-06
15 | 19.03 | -10.28 | 0.000378 | 7.2e-05 | 0.000165
14 | 20.28 | -11.23 | -0.001083 | -0.000236 | 0.000146
9 | -16.95 | -3.65 | 2.9e-05 | 3.4e-05 | 0.000387
16 | 7.66 | 11.52 | -0.003245 | -0.000908 | 0.0002
12 | 17.88 | -9.71 | 0.000632 | 7.3e-05 | 0.000284
11 | 2.77 | 8.46 | -0.000841 | -0.000209 | 0.000188
6 | 2.78 | -17.74 | 0.000593 | 6.8e-05 | 0.0004
13 | 1.21 | 5.26 | -0.002152 | -0.000579 | 0.000183
5 | -4.6 | -14.92 | -0.000881 | -0.000169 | 0.000179
8 | 8.74 | 18.43 | -0.001225 | -0.000222 | 0.000186
7 | -4.25 | -1.35 | -0.001386 | -0.000387 | 0.000222
4 | 13.44 | -11.76 | -0.001179 | -0.000415 | 0.000241
3 | -9.45 | -16.33 | 0.00075 | 9.3e-05 | 0.000366
13 | 0.25 | 0.4 | -0.002152 | -0.000579 | 0.000183
18 | -1.43 | -8.63 | -0.000459 | -9e-05 | 9e-06
13 | -15.86 | 17.46 | -0.002152 | -0.000579 | 0.000183
2 | 0.79 | -17.61 | -0.00077 | -0.000198 | 0.000191
2 | 17.71 | 15.84 | -0.00077 | -0.000198 | 0.000191
16 | 19.02 | -10.84 | -0.003245 | -0.000908 | 0.0002
18 | 0.62 | 11.78 | -0.000459 | -9e-05 | 9e-06
15 | 19.03 | -10.28 | 0.000378 | 7.2e-05 | 0.000165
14 | 20.28 | -11.23 | -0.001083 | -0.000236 | 0.000146
9 | -16.95 | -3.65 | 2.9e-05 | 3.4e-05 | 0.000387
16 | 7.66 | 11.52 | -0.003245 | -0.000908 | 0.0002
12 | 17.88 | -9.71 | 0.000632 | 7.3e-05 | 0.000284
11 | 2.77 | 8.46 | -0.000841 | -0.000209 | 0.000188
6 | 2.78 | -17.74 | 0.000593 | 6.8e-05 | 0.0004
13 | 1.21 | 5.26 | -0.002152 | -0.000579 | 0.000183
5 | -4.6 | -14.92 | -0.000881 | -0.000169 | 0.000179
8 | 8.74 | 18.43 | -0.001225 | -0.000222 | 0.000186
16 | -8.84 | -17.35 | -7e-06 | -0.000569 | 0.000559
11 | 8.46 | -16.81 | 0.000704 | -0.000717 | 0.00045
8 | -0.43 | 1.77 | 0.000554 | -0.000753 | 0.000329
8 | 8.29 | -4.08 | 0.000554 | -0.000753 | 0.000329
10 | 10.19 | -19.27 | -3.7e-05 | -0.000222 | 0.00085
16 | 15.8 | 4.74 | -7e-06 | -0.000569 | 0.000559
17 | 9.43 | 15.12 | 0.000573 | -0.000804 | 0.000286
14 | -10.65 | -7.85 | 0.000763 | -0.000741 | 0.000384
17 | 17.75 | -13.2 | 0.000573 | -0.000804 | 0.000286
7 | 4.53 | 9.32 | 0.000102 | -0.000477 | 0.000504
7 | 17.29 | 11.11 | 0.000102 | -0.000477 | 0.000504
18 | 10.15 | 7.46 | 0.001126 | -0.000765 | 0.00057
6 | 15.19 | -1.46 | 0.001011 | -0.000703 | 0.000857
15 | -9 | 3.72 | 0.001297 | -0.000672 | 0.000717
15 | 18.67 | -0.01 | 0.001297 | -0.000672 | 0.000717
14 | 18.54 | 17.38 | 0.000763 | -0.000741 | 0.000384
1 | 3.05 | -5.82 | -0.000137 | -0.000194 | 0.000882
15 | -1.06 | 4.33 | 0.001297 | -0.000672 | 0.000717
1 | -5.72 | -6.9 | -0.000137 | -0.000194 | 0.000882
4 | 19.5 | 9.91 | -8.6e-05 | -0.00031 | 0.000763